## Server Req.
VMS Software Application Sizing for PGCIL-Central Monitoring
S.No. | Application Module | GPU/Non-GPU Server/Workstation | Number of Server (Qty) | Server Configuration | (Base Clock Speed) | Virtual /Physical | RAM | GPU Specifiations | Internal Storage (for OS and application in GB) | Operating System | Network Interface Card (NIC) | Remarks
1 | i2V Central Video Managmet + Central Recoding Software | Non-GPU Server | 1 Nos. | 2x Intel Xeon Processor (8Core/16Threads) ==Total 16Core | 2.4 GHz | Physical | 64 | - | 2x 480GB SSD in RAID 1 configuration | Windows Server-2019/2022 | 4x1G Ethernet Port & 1x10G SFP+ | Video Management Software for 200 cameras with central recording at 1MP resolution.
2 | PC/ Client Workstation | Workstation | as per Required | 1 x Intel® Core™ i9-10900 Processor | 3.0 GHz | Physical | 16 | 1x Nvidia T1000 (8GB) Graphics Card | 1x 500GB SSD | Windows 10/11-Professional 64 Bit Operating System | 1x1G Ethernet Port | Client System for silmultaneous viewing and monitoring of the following: a) Livewing and Monitoring of 25 cameras at 720p 25fps or 40 cameras at 4CIF/D1, 15 fps b) Playback speed should be 1x.

## SWM & ITS - Server Conf. (hidden)
[8 empty] | Per VM Configuration | [5 empty] | Total VM Configuration
S no | Application name | Server role(Web,App,DB) | Location (DC.DR) | Virtual /Physical | Operating system | Cluster/LB | Qty | CPU (Ghz) | VCores (Nos) | vRAM (GB) | In-VM Storage(GB) |  | External storage (TB) | CPU (Ghz) | Total Cores (Nos) | Total RAM (GB) | In-VM Storage(GB) |  | Total External storage (GB)
[11 empty] | OS Disk (GB) | Data Disk (GB) |  |  |  |  | Total OS Disk (TB) | Total Data Disk (TB)
1 | trinitySWM & trinityITMS | trinitySWM- Database Server | DC | Virtual | Windows 2012 R2 SE | LB | 2 | 2.4 | 8 | 32 | 100 | 500 | 1 | 4.8 | 16 | 64 | 0.2 | 1 | 1
|  | trinitySWM – Application Server |  | Virtual | Windows 2012 R2 SE | LB | 2 | 2.4 | 8 | 32 | 100 | 500 | 0.5 | 4.8 | 16 | 64 | 0.2 | 1 | 1
|  | Total |  |  |  |  | 4 | [6 empty] | 9.6 | 32 | 128 | 0.4 | 2 | 2
2 | trinitySWM & trinityITMS | trinitySWM- Database Server | DR | Virtual | Windows 2012 R2 SE | LB | 2 | 2.4 | 8 | 32 | 100 | 500 | 1 | 4.8 | 16 | 64 | 0.2 | 1 | 1
|  | trinitySWM – Application Server |  | Virtual | Windows 2012 R2 SE | LB | 2 | 2.4 | 8 | 32 | 100 | 500 | 0.5 | 4.8 | 16 | 64 | 0.2 | 1 | 1
|  | Total |  |  |  |  | 4 | [6 empty] | 9.6 | 32 | 128 | 0.4 | 2 | 2

## Operator-Workstation (hidden)
[8 empty] | Per VM Configuration | [5 empty] | Total VM Configuration
S no | Application name | Operator role(Web,App,DB) | Location (DC.DR) | Virtual /Physical | Operating system | Cluster/LB | Qty | CPU (Ghz) | VCores (Nos) | vRAM (GB) | In-VM Storage(GB) |  | External storage (TB) | CPU (Ghz) | Total Cores (Nos) | Total RAM (GB) | In-VM Storage(GB) |  | Total External storage (GB)
[11 empty] | OS Disk (GB) | Data Disk (GB) |  |  |  |  | Total OS Disk (TB) | Total Data Disk (TB)
1 | ICCC Workstastion | Operator | DC | Physical | Windows 10 | NA | 15 | 2.4 | 4 | 8 | 100 | 500 | 1 | 36 | 60 | 120 | 1.5 | 7.5 | 1
|  | Total |  |  |  |  | 15 | [6 empty] | 36 | 60 | 120 | 1.5 | 7.5 | 1

## Bandwidth (hidden)
Bandwidth requirement between locations? |  |  | 15Mbps - 20Mbps
MPLS or ILL? |  |  | MPLS
SL No | Bandwidth Type | Requirment | Dowloading / Uploading | Capacity | Year | Remarks
1 | Internet for Server | from Sensor Data | Uploading | 10Mbps | Year 1 | This is Recommended by trintiy HP to Confirm
|  | CCC User | Uploading | 35Mbps
|  |  | Dowloading | 30Mbps
2 | DC - DR | Data Replication | Uploading | 15Mbps | Year 1
3 | Internet for Server | from Sensor Data | Uploading | 12Mbps | Year 2 | This is Recommended by trintiy HP to Confirm
|  | CCC User | Uploading | 52Mbps
|  |  | Dowloading | 30Mbps
4 | DC - DR | Data Replication | Uploading | 15Mbps | Year 2
5 | Internet for Server | from Sensor Data | Uploading | 12Mbps | Year 3 | This is Recommended by trintiy HP to Confirm
|  | CCC User | Uploading | 72Mbps
|  |  | Dowloading | 30Mbps
6 | DC - DR | Data Replication | Uploading | 15Mbps | Year 3
7 | Internet for Server | from Sensor Data | Uploading | 12Mbps | Year 4 | This is Recommended by trintiy HP to Confirm
|  | CCC User | Uploading | 75Mbps
|  |  | Dowloading | 30Mbps
8 | DC - DR | Data Replication | Uploading | 20Mbps | Year 4
9 | Internet for Server | from Sensor Data | Uploading | 12Mbps | Year 5 | This is Recommended by trintiy HP to Confirm
|  | CCC User | Uploading | 75Mbps
|  |  | Dowloading | 30Mbps
10 | DC - DR | Data Replication | Uploading | 30Mbps | Year 5

## Storage Req.
Central Storage- Video Data Storage for Continuous Recording for period of 180 days
S. No. | Camera Type | Cameras | Recording Resolution | Recording Codec | FPS | Hours/ Day | Recording Days | Bandwidth Required per camera (Kbps) | Usable Storage (TB) without RAID | Disk Storage Throughput (Mbps) | Storage Throughput Random (MBps) | Storage IOPS
1 | IP Camera | 200 | 1MP (1280 x 720) | H.265 | 25 | 24 | 180 | 1024 | 399 | 300 | 38 | 608
Total Camera |  | 200 | Total Required usable Storage and Throughput | [5 empty] | 399 | 300 | 38 | 608

## Assumption & Dependencies
Assumptions/Dependency:
1 | All hardware Server, Workstations and Operating Systems must be latest version from respective vendors as per i2V recommendations & Strictly in Accordance with i2V Provided Hardware Sizing.
2 | All Hardware devices/Equipment's must be connected with server with proper bandwidth and Networking (LAN). All the software Sub-System shall be residing within the Server/Workstation shall be reachable within the LAN Network & Communication to the respective Sub-Systems should be well established & reachable from the Servers.
3 | Centralized Storage – Considering total 200 Cameras 1) Considered Recording of (200) Camera at 1280x720p @25 FPS, 1024 Kbps Bit Rate & H.265 Codec at central location.
4 | Proposed storage must have sufficient IOPS or Data Write/Read speed as mentioned in the Hardware Sizing.
5 | The Outgoing bandwidth at each camera location is dependent on the cameras being Live Streamed & Playback of recording at the central location simultaneously.
6 | The Incoming bandwidth at the central location is dependent on the total no. of cameras being monitored (Live or Playback) simultaneously from 1 or more locations.
7 | Community version Database of the offered i2V software will come with i2V software so no separate DB license/server is required.
8 | Storage Calculations are given basis the assumed bit rate for the respective camera/s and for the duration. Partner shall get the exact camera-wise bitrate from the camera OEM. The bitrate assumptions can change by camera OEM, scene activity, frame rate and compression.
9 | Recommended network connectivity is a MPLS connectivity or a Leased line connectivity. Broadband internet connectivity is strictly not recommended.
10 | We Are Assuming the all the Cameras's, Servers & Workstation are connected within the same Local Area Network (LAN).
11 | SDK/API of all 3rd party systems, external devices, gateways etc. must be available for integration
12 | This server storage sizing is only valid for the following six months. Please contact the i2V Presales Team for updated sizing once your validity period has expired.